## Search
ENTER TAG TID PREFIX | TAG type output
tid prefix here xxxx xxxx | #N/A | TID PREFIX INCORRECT/NOT YET IN DATABASE

## manufacturers
name | products
IMPINJ | ICs (tag chips)
reader ICs
readers
Alien | ICs (chips)
tags
readers
antennas
NXP | ICs
tags
reader ICs
EM microelectronics | ICs
Checkpoint systems

## ICs
Manufacturer | IC name | abbreviation | Type | Total Memory | Max EPC Bits | TID prefix (h) | Unique TID (UTID) (unalterable serial number) | Serial number | User memory | Serialization | Read/Write Sensitivity | Read sensitivity | Write sensitivity | Read Distance
Alien | Higgs®-3 | H3 | Large Memory | 800 bits | 96-480 bits | E200 3412 | 64 bits | 48 bits | up to 512 bits | Yes (chip and non-chip based supported) | Very Good | -18 dBm* | -13.5 dBm* | 10m (30ft) | *sensitivity when measured on 2.15 dBi gain dipole antenna and 50 Ohm source impedance |  | EPC = Electronic Product code
| Higgs®-4 | H4 | Mass-market Optimized | 512 bits | 128 bits |  | 64 bits | 32 bits | 128 bits |  | Excellent | -19 dBm* | -16 dBm* | 11m (33ft) |  |  | UTID = Unique Tag Identification
| Higgs®-EC | H-EC | Adds Reach, Reliability & Robustness | 512 bits | 128 bits |  | 48 bits |  | 128 bits |  | Best-in-class | -20 dBm* | -17 dBm* | 13m (42ft) |  |  | https://www.dipolerfid.com/rfid-blog/types-of-rfid-chips
| Higgs®-9 | H9 | Optimized next-generation large memory | 1024 bits | 96-496 bits | E280 3821 | 48 bits | 32 bits | up to 688 bits |  | Best-in-class | -20 dBm* | -18 dBm* | 13m (42ft)
| Higgs®-10 | H10 | ? | 480 bits | 128 bits |  | 48 bits | 38 bits | up to 32 bits |  | Best-in-class | -21.5 dBm* | -19 dBm* | ?
Manufacturer | IC name | abbreviation | Type | Total Memory | Max EPC Bits | TID prefix (h) | Unique TID (UTID) (unalterable serial number) | Serial number | User memory | Serialization | Read/Write Sensitivity | Read sensitivity | Write sensitivity | Read Distance
IMPINJ | Monza X-2K Dura | X-2K | Specialty tag chips for embedding in electronic devices, I2C interface |  | 128 bits | E280 1140 | 96 bits | 48 bits | 2 176 bits |  |  | -17 dBm -24 dBm BAP | -12 dBm -24 dBm BAP |  | **Measured in a 50-ohm system using a response to a Query command with a +2.15 dBi gain ideal dipole antenna. | The GS1-assigned 9-bit Manufacturer Identifier (MDID) for Impinj is 000000001 and is located in TID memory bit locations 0Bh-13h. (Note: the location of the MDID is shown in Tag Memory, section 0, and the bit details are given in Table 19.) | *** Monza R6-A and Monza R6-B share the same tag model number. To distinguish the two tag chip varieties with the TID, the user must refer to the wafer mask revision value on Bits 30h-32h. Monza R6-A has a wafer mask revision value of 0002 while Monza R6-B has a wafer mask revision value of 0012.
| Monza X-8K Dura | X-8K |  |  | 128 bits | E280 1150 | 96 bits | 48 bits | 8 192 bits |  |  | -17 dBm -24 dBm BAP | -12 dBm -24 dBm BAP
| Monza 4QT | M4QT | Extended memory tag chips for storing item attribute data |  | 128 bits | E280 1105 | 96 bits | 48 bits | 32 bits |  |  | dependant on IC connection, see page 22 of datasheet
| Monza M4E | M4E |  |  | Up to 496 bits | E280 110C | 96 bits | 48 bits | 128 bits
| Monza 4D | M4D |  |  | 128 bits | E280 1100 | 96 bits | 48 bits | 480 bits
| Monza 4i | M4i |  |  | 256 bits | E280 1114 | 96 bits | 48 bits | 512 bits
| Monza 5 | M5 |  |  | 128 bits | E280 1130 | 96 bits | 48 bits | 32 bits |  |  | -20 dBm** | -16 dBm**
| Monza R6 | R6 | Versatile tag chips optimized for a diverse set of applications |  | 96 bits | E280 1160 | 96 bits | 48 bits | 0 |  |  | -20 dBm** | -16.7 dBm**
| Monza R6-A*** | R6-A |  |  | 96 bits | E280 1171 | 96 bits | 48 bits | 0 |  |  | -20 dBm** | -15.2 dBm**
| Monza R6-B*** | R6-B |  |  | 96 bits | E280 1171 | 96 bits | 48 bits | 0 |  |  | -20 dBm** | -15.2 dBm**
| Monza R6-P | R6-P |  |  | 96-128 bits | E280 1170 | 96 bits | 48 bits | 64-32 bits |  |  | -20 dBm** | -15.2 dBm**
| Monza M730 | M730 | Universal tag chips suitable for tagging a wide range of items |  | 128 bits | E280 1191 | 96 bits | 48 bits | 0 |  |  | -24 dBm** | -21 dBm**
| Monza M750 | M750 |  |  | 96 bits | E280 1190 | 96 bits | 48 bits | 32 bits |  |  | -24 dBm** | -21 dBm**
| Monza M770 | M770 |  |  | 128 bits | E280 11A0 | 96 bits | 48 bits | 32 bits |  |  | -24 dBm** | -21 dBm**
| Monza M775 | M775 |  |  | 128 bits | E280 11A2 | 96 bits | 48 bits | 32 bits |  |  | -24 dBm** | -21 dBm**
| Monza M780 | M780 | Extended memory tag chips for storing item attribute data |  | 496 bits | E280 11C0 | 96 bits | 48 bits | 128 bits |  |  | -23.5 dBm** | -20.5 dBm**
| Monza M781 | M781 |  |  | 128 bits | E280 11C1 | 96 bits | 48 bits | 512 bits |  |  | -23.5 dBm** | -20.5 dBm**
| Monza M830*** | M830 | Best-in-class, universal tag chips for large-volume retail and supply chain applications |  | 128 bits | E280 11B0 | 96 bits | 48 bits | 0 |  |  | -25 dBm** | -20 dBm**
| Monza M850*** | M850 |  |  | 96 bits | E280 11B0 | 96 bits | 48 bits | 32 bits |  |  | -25 dBm** | -20 dBm**
Manufacturer | IC name | abbreviation | Type | Total Memory | Max EPC Bits | TID prefix (h) | Unique TID (UTID) (unalterable serial number) | Serial number | User memory | Serialization | Read/Write Sensitivity | Read sensitivity | Write sensitivity | Read Distance
NXP | NXP im | im |  |  | 256 bits | E280 680A | 96 bits | 48 bits | 512 bits
| NXP UCODE 5 | U5 |  |  | 128 bits | E280 1102 | 96 bits | 48 bits | 32 bits
| NXP UCODE 6 | U6 |  |  | 96 bits | E280 1160 | 96 bits | 48 bits | 0
| NXP UCODE 7 | U7 |  |  | 128 bits | E280 6890 | 96 bits | 48 bits | 0
| NXP UCODE 7M | U7M |  |  | 128 bits | E280 6891 | 96 bits | 48 bits | 32 bits
| NXP UCODE 7XM+ | U7XM+ |  |  | 448 bits | E280 6D92 | 96 bits | 48 bits | 2K bits
| NXP UCODE 7XM 1K | U7XM-1k |  |  | 448 bits | E280 6D12 | 96 bits | 48 bits | 1Kbits
| NXP UCODE 7XM 2K | U7XM-2k |  |  | 448 bits | E280 6F12 | 96 bits | 48 bits | 2K bits
| NXP UCODE 8 | U8 |  |  | 128 bits | E280 6894 | 96 bits | 48 bits | 0
| NXP UCODE 8M | U8M |  |  | 96 bits | E280 6994 | 96 bits | 48 bits | 32 bits
| NXP UCODE 9 | U9 |  |  | 96 bits | E280 6995 | 96 bits | 48 bits | 0
| NXP UCODE 9XM | U9XM |  |  | 128 bits | ? | 96 bits | 48 bits | 752 bits
| NXP UCODE 9XM | U9XM |  |  | 256 bits | ? | 96 bits | 48 bits | 624 bits
| NXP UCODE 9XM | U9XM |  |  | 496 bits | ? | 96 bits | 48 bits | 384 bits
| NXP UCODE DNA | UDNA |  |  | 224 bits | E2C0 6892 | 96 bits | 48 bits | 3K bits
| NXP UCODE DNA City | UDNA C |  |  | 224 bits | - | 96 bits |  | 1K bits
| NXP UCODE DNA Track | UDNA T |  |  | 448 bits |  | 96 bits |  | 256 bits
| NXP UCODE I2C | I2C |  |  | 160 bits |  | 96 bits | 48 bits | 3328 bits
| NXP UCODE G2iM | G2iM |  |  | 256 bits | E200 680A | 96 bits | 48 bits | 512 bits
| NXP UCODE G2iM+ | G2iM+ |  |  | 128 - 448 bits | E200 680B | 96 bits | 48 bits | 320-640 bits
| NXP UCODE G2XM | G2XM |  |  | 240 bits | E200 6003 | 64 bits | 32 bits | 512 bits
| NXP UCODE G2iL | G2iL |  |  | 128 bits | E200 6806 | 64 bits | 32 bits | 0
| NXP UCODE G2iL | G2iL |  |  | 128 bits | E200 6906 | 64 bits | 32 bits | 0
| NXP UCODE G2iL | G2iL |  |  | 128 bits | E200 6B06 | 64 bits | 32 bits | 0
| NXP UCODE G2iL+ | G2iL+ | tamper alarm, rf field detector, digital switch, data transfer, external supply indicator, external supply mode |  | 128 bits | E200 6807 | 64 bits | 32 bits | 0
| NXP UCODE G2iL+ | G2iL+ |  |  | 128 bits | E200 6907 | 64 bits | 32 bits | 0
| NXP UCODE G2iL+ | G2iL+ |  |  | 128 bits | E200 6B07 | 64 bits | 32 bits | 0
| NXP UCODE G2XL | G2XL |  |  | 240 bits | E200 6004 | 64 bits | 32 bits | 0
Manufacturer | IC name | abbreviation | Type | Total Memory | Max EPC Bits | TID prefix (h) | Unique TID (UTID) (unalterable serial number) | Serial number | User memory | Serialization | Read/Write Sensitivity | Read sensitivity | Write sensitivity | Read Distance
EM Microchip | em ¦ echo-V (EM4425) |  | RAINFC Authenticity Transponder IC - NFC/HF +UHF frequencies | 2048 bits | 480 bits | ? | 96 bits (64 bit UID (HF)) | ? | ? |  |  | -18 dBm | -12.5 dBm |  | **** these are 'standard configuration' TIDs. EM 4124 and 4126 reserve three bits for customer versions towards the end of the TID prefix (xxx 000) |  | ***** last two bits are TID options for taper detection (E) and PC word definition (F)
| EM4124 **** |  | Read/Write, EPC Gen2 / ISO 18000-63 Type C Passive RFID IC | 176 bits | 96 bits | E200 B080 | 64 bits | 32 bits | 0 |  |  | -19 dBm IC -21 dBm tag | -19 dBm IC -21 dBm tag
| EM4325 |  | 4 kbit Read/Write, EPC Gen2 and TOTAL / ISO 18000-63 (Gen2) and ISO 18000-64 (TOTAL) Passive or Battery-Assisted Passive RFID IC, temerature monitoring, external power output, alarm indicators, piezo interrupt | 4096 bits | 352 bits | see page 18 on datasheet | 32/48/96 bits | 48 bits | 3072 bits |  |  | -31 to -17, BAP
| EM4126 **** |  | Read/Write, EPC Gen2 / ISO 18000-63 Type C Passive RFID IC | 224 bits | 208 bits | E200 B0C0 | 32 bits | 0 bits | 0 bits |  |  | -19 dBm IC -21 dBm tag | -19 dBm IC -21 dBm tag
| em ¦ echo-T |  | Tamper-evident dual frequency RAINFC transponder IC | no longer available, so no datasheet for info… replaced by echo-V
| em ¦ aura-C (EM4227) |  | RAIN RFID Crypto Transponder IC |  | 416 bits | ? | 96 bits | 48 bits | 6 crypto keys - 1280 bits 2 crypto keys - 1792 bits |  |  | -18.5 dBm | -15.5 dBm
| em ¦ echo (EM4423) |  | Dual Frequency RAINFC Transponder IC | no longer available, so no datasheet for info… replaced by echo-V
| em ¦ aura-air (EM4018) |  | Fully integrated rain RFID transponder (IC+antenna) |  | 480 bits | ? | 96 bits | ? | 1984 bits
| em ¦ aura-sense (EM4152) ***** |  | RAIN RFID Sensor Transponder IC |  | 32 bits ? | E280 B120 | 96 bits | 32 bits | 2048 bits |  |  | -18 dBm -16 w Psense | -13.5 dBm -16 w Psense
| em ¦ aura-sense (EM4152) ***** |  | RAIN RFID Sensor Transponder IC |  | 32 bits ? | E280 B121 | 96 bits | 32 bits | 2048 bits |  |  | -18 dBm -16 w Psense | -13.5 dBm -16 w Psense
| em ¦ aura-sense (EM4152) ***** |  | RAIN RFID Sensor Transponder IC |  | 32 bits ? | E280 B122 | 96 bits | 32 bits | 2048 bits |  |  | -18 dBm -16 w Psense | -13.5 dBm -16 w Psense
| em ¦ aura-sense (EM4152) ***** |  | RAIN RFID Sensor Transponder IC |  | 32 bits ? | E280 B123 | 96 bits | 32 bits | 2048 bits |  |  | -18 dBm -16 w Psense | -13.5 dBm -16 w Psense
Manufacturer | IC name | abbreviation | Type | Total Memory | Max EPC Bits | TID prefix (h) | Unique TID (UTID) (unalterable serial number) | Serial number | User memory | Serialization | Read/Write Sensitivity | Read sensitivity | Write sensitivity | Read Distance
Note on G31: Freya Mutschler: dipolerfid.com said this was E280 6810. seems to be wrong according to the NXP Ucode7/7m datasheet

## Tags -- inlays
Manufacturer | tags (NOT TO SCALE) | name | product ID | IC (if applicable) | antenna dimentions (mm) | features
Alien - tags |  | squiggle (SQ) | ALN-9640 |  | 94.8 x 8.1 | Squiggle is one of the most widely used general purpose tags. Family extends the Squiggle features into different form-factors. One of the best performing general purpose tag family on the market. Designed to work well in challenging environments. | Terminology: - (Tag) Antenna – The aluminum antenna used to collect power and transmits/receives signals to/from the UHF passive RFID chip. Note that the RFID reader also has one or more antenna of its own. - Inlays – The antenna + chip combination - Tags – The inlay applied onto a substrate (usually a plastic or paper) to allow its use when applied to an object - Labels – The tag with an extra layer of printable material added with the inlay sandwiched between allowing printing onto the surface - Conversion – The process of taking the inlay and manufacturing a tag or label - RF – Radio Frequency - ISM band ‐ industrial, scientific and medical (ISM) radio bands (bands requiring no special licenses providing the adhere to certain frequencies and power limits) - FHSS = Frequency Hopping Spread Spectrum (rapidly switching a carrier among many frequencies using shared knowledge between transmitter and receiver) - LBT = Listen Before Talk - ETSI defines the European RFID requirements. It uses a form of LBT.
ALN-9740
ALN-9840
ALN-9940
|  | Squiglette (ST) Squiglette-E (STE) | ALN-9630 |  | 70 x 9.5
ALN-9730
ALN-9730-E
ALN-9830
|  | Short (SH) | ALN-9662 |  | 70 x 17
ALN-9762
ALN-9862
ALN-9962
|  | Express (EX) | ALN-9835 |  | 70 x 12.7
|  | Squig (SG) | ALN-9610 |  | 44.5 x 10.4
ALN-9710
|  | Doc Tag (DOC) | ALN-9741 |  | 95 x 8.5 | Dielectrically matched to papers, cardboards and similar printed stock. Extremely tolerant to close placement of multiple tags.
ALN-9841
|  | G-tag | ALN-9654 |  | 93 x 19 |  |  | https://www.alientechnology.com/products/tags/
|  |  | ALN-9954 |  |  |  |  | https://www.alientechnology.com/products/tags-2/
|  | Bat (BAT) | ALN-9770 |  | 82.5 x 32
|  | Tread (TR) | ALN-9874 |  | 80 x 40
|  | Wonder Dog (WD) | ALN-9768 |  | 86 x 23
|  | Bio Tag (BIO) | ALN-9714 |  | 17 x 15
|  | Aviator (AV) | ALN-9850 |  | 76 x 38
|  | Spider-360 (SP) | ALN-9726 |  | 30 x 50
|  | Garment Tag (GT) | ALN-9728 |  | 30 x 50
ALN-9828
|  | Garment Tag (GT-L) Garment Tag (GT-W) | ALN-9827 |  | 30 x 50
|  | HiScan (HS) | ALN-9720 |  | 40 x 15.5
ALN-9820
|  | Glint (GL) | ALN-9715 |  | 27 x 9.7
|  | Pearl (PE) | ALN-9716 |  | 22 x 12.5
ALN-9816
|  | Gecko (GE) | ALN-9825 |  | 29 x 15
|  | 2x2 | ALN-9634 |  | 46 x 44
|  | Square (1x1) | ALN-9629 |  | 22.5 x 22.5
|  | SIT (SIT) | ALN-9613 |  | 12 x 9
ALN-9713
|  | Slimline (SL) | ALN-9745 |  | 94 x 5.8
Manufacturer | tags (NOT TO SCALE) | name | product ID |  | antenna dimentions (mm) | features
Checkpoint Systems |  | Bunker |  |  | 72 x 30 | good for aviation
|  | Cyclone |  |  | 33 x 33 | omnidirectional
|  | DUÉ MINI |  |  | 44 x 28 | NFC + UHF RFID
|  | Kompasu |  |  | 66.5 x 26 | tag for eyewear, jewelry, etc.
|  | Kona |  |  | 83 x 9
|  | Leveche |  |  | 72 x 17.5
|  | Njord |  |  | 44 x 26
|  | Santanna |  |  | 72 x 17.5
|  | Sirocco |  |  | 69 x 20
|  | Triumph |  |  | 74 x 18
|  | Tyfung |  |  | 98 x 28
| image problem on website. Placeholder (correct tag, just crap image) -> | Uno |  |  | 65 x 40 | UHF RFID + RF EAS
|  | Vortex |  |  | 44 x 18
|  | Zephyr |  |  | 54 x 34
Manufacturer | tags (NOT TO SCALE) | name | product ID |  | antenna dimentions (mm) | features
Avery Dennison
Manufacturer
Manufacturer

## IC -- Tag compatibility
ALIEN